## Camera
Sl. No | Test Description | Test Procedure / Test Steps | Pre Conditions (if any ) | Expected Results | Actual Result | Severity [Minor, Major , Blocker ]
1 | To verify if the camera is water resistant | 1. Hold camera in water for 10 seconds | - | Camera should be water Resistant
2 | To verify if the camera is water resistant upto 100m depth | 1. Drop the camera in water with a deapth of 100 m or less | - | Camera should be water Resistant
3 | To verify if the camera is water resistant with a verical fall of 15m | 1. Drop the camera in water with a height of 15 m | - | Camera should be water Resistant
4 | To verify camera battery life | 1. Keep the Camera in standby mode for 1 hour 2. Keep camera in standby mode for 5 hours 3. Keep camera in standby mode for 10 hours | Fully charged batteries | Camera should have battery life and work normally
5 | To verify camera battery life | 1. Keep the camera in standby mode for 15 hours | Fully charged batteries | Camera should be switched off
6 | To verify camera battery life | 1. Keep filming with camera for 1 hour 2. Keep filming with camera for 2 hours 3. Keep filming with camera for 4 hours | Fully charged batteries | Camera should have battery life and work normally
7 | To verify camera battery life | 1. Keep filming with camera for 6 hours | Fully charged batteries | Camera should be switched off
8 | To verify camera battery life | 1. Keep filming with the camera starting with 10 % battery life | Not Fully charged batteries | Camera should switch off after half an hour of filming
9 | To verify camera battery life | 1. Keep camera in standy mode for 4.5 hour when the battery is 25 % 2. Start filming with the camera | Not Fully charged batteries | Camera should switch off in an hour or so
10 | To verify power button, shutter button, mode switch button and toggle buttons are visible | 1. verify the camera has power button | - | camera should have power button
11 | To verify power button functionality of the camera | 1. Press power button when camera is off | Camera should be off | Camers switches on
12 | To verify power button functionality of the camera | 1. Press power button when camera is on | Camera should be on | Camers switches off
13 | To verify shutter button of the camera | 1. Press shutter button to click pictures in camera | Camera should be in still camera state | Shutter button should take pictures
14 | To verify shutter button of the camera for video | 1. Press shutter button to click pictures in camera | Camera should be in video state | Shutter button should start the video recording
15 | To verify mode switch button of the camera | 1. The mode switch button should change the modes of the camera | - | Different modes of pictures should be displayed
16 | To verify toggle buttons for video | 1. Toggle button for video recording 2. Click shutter button | - | Video recodring should start
17 | To verify toggle buttons for still camera | 1. Toggle button for still camera 2. Click shutter button | - | Picture can be clicked